## BillOfMaterials
1 | (BOM version)
| DVID2_EVB |  |  |  | 1
| Linked to SCH version: | A | BOM version: |  | ↳
| Linked to PCB version: | A | BOM date/time: |  | 11/11/2024 01:01
Designator | Manufacturer Part Number | Manufacturer | #Column Name Error:' Fitted | Quantity | Package Reference | Description
A401A, A401B | ESP32-C6-WROOM-1-N4 | Espressif |  | 2 | ESP32-C6-WROOM-1 | 32-bit RISC-V, single-core 160 MHz microprocessor, with 512kB RAM and 4MB flash, embedded 2.4 GHz Wi-Fi 6, Bluetooth 5 (LE), Zigbee and Thread (802.15.4), 3.0-3.6V (ESP32-C6-WROOM-1)
C201A, C201B, C303B | GRM188R61E475KE11D | Murata |  | 3 | 0603 [1608M] | Capacitor 4.7uF ±10% 25V, GRM series, Ceramic, X5R (0603 [1608M])
C202A, C202B, C313A | C0603C101K5RACTU | Kemet |  | 3 | 0603 [1608M] | Capacitor 100pF ±10% 50V, Ceramic, X7R (0603 [1608M])
C203A, C203B, C301A | C1206C106K3RACTU | Kemet |  | 3 | 1206 [3216M] | Capacitor 10uF ±10% 25V, Ceramic, X7R (1206 [3216M])
C204A, C204B, C205A, C205B, C301B, C302A, C304B, C305A, C305B, C306A, C306B, C307A, C307B, C308A, C309A, C310A, C311A, C312A, C401A, C401B, C402A, C402B, C404A, C404B, C405A, C405B, C407A, C407B | C0603C104K5RACTU | Kemet |  | 28 | 0603 [1608M] | Capacitor 100nF ±10% 50V, Ceramic, X7R (0603 [1608M])
C302B, C303A, C304A, C308B, C316A, C403A, C403B | C1608X7R1V105K080AC | TDK |  | 7 | 0603 [1608M] | Capacitor 1uF ±10% 35V, Ceramic, X7R (0603 [1608M])
C314A | C0603C332K5RACTU | Kemet |  | 1 | 0603 [1608M] | Capacitor 3.3nF ±10% 50V, Ceramic, X7R (0603 [1608M])
C315A | C0603C103K5RACTU | Kemet |  | 1 | 0603 [1608M] | Capacitor 10nF ±10% 50V, Ceramic, X7R (0603 [1608M])
C317A, C318A | C0603C180K5RACTU | Kemet |  | 2 | 0603 [1608M] | Capacitor 18pF ±10% 50V, Ceramic, X7R (0603 [1608M])
C406A, C406B | C1210C226K4RACTU | Kemet |  | 2 | 1210 [3225M] | Capacitor 22uF ±10% 16V, Ceramic, X7R (1210 [3225M])
D201A, D201B | SMAZ5V6-13-F | Diodes Inc. |  | 2 | SMA [DO-214AC] | SMAZ(5V6) - Zener diode, 5.6V, 179mA, Vf=1.2V, 1.0W (SMA [DO-214AC])
D202A, D202B | SZMM5Z3V6T1G | On Semi |  | 2 | SOD523 [SC-79] | SZMM5Z(3V6) - Zener diode, 3.6V, 139mA, Vf=0.9V, 0.5W (SOD523 [SC-79])
D301A, D301B, D401A, D401B | BAT54J,115 | Nexperia |  | 4 | SOD323FL [SC-90] | BAT54J - Schottky diode, 30V, 200mA, Vf=0.32V, 0.55W (SOD323FL [SC-90])
F201A, F201B | nanoSMDC050F/13.2 | Littelfuse |  | 2 | 1206 [3216M] | Polymeric PTC Fuse (NANOSMD), 13.2V, 0.5A, Rds(on)=0.75Ω (1206 [3216M])
FB301A | BLM18KG102BH1D | Murata |  | 1 | 0603 [1608M] | Ferrite bead 1kΩ@100MHz ±25% 0.8A, Rdc=0.2Ω (0603 [1608M])
J101A, J101B | M20-9990246 | Harwin |  | 2 |  | Header 2.54, 2 contacts, Male (Through Hole), Vertical, Single row, 6.1mm stack height, hand cutting, Rdc=30mΩ, 3A, 750V
J102A, J102B, J103A, J103B | M20-9990346 | Harwin |  | 4 |  | Header 2.54, 3 contacts, Male (Through Hole), Vertical, Single row, 6.1mm stack height, hand cutting
J104A, J104B | M20-9990646 | Harwin |  | 2 |  | Header 2.54, 6 contacts, Male (Through Hole), Vertical, Single row, 6.1mm stack height, hand cutting
J201A, J201B, J301B | FTSH-105-01-L-DV-K | Samtec |  | 3 |  | Cortex Debug, 2x5 contacts, Male (Surface Mount), Vertical, Shrouded
J401A, J401B | SSW-104-01-G-S | Samtec |  | 2 |  | Header 2.54, 4 contacts, Female (Through Hole), Vertical, Single row, straight, receptacle, std. pin height, 4.7A, 465V
J402A, J402B | M20-9980346 | Harwin |  | 2 |  | Header 2.54, 2x3 contacts, Male (Through Hole), Vertical, Dual row, 6.1mm stack height, hand cutting
L201A, L201B | DO1608C-472MLB | Coilcraft |  | 2 | DO1608C | Inductor 4.7uH ±20% 1.4A (Ferrite core), Rdc=90mΩ, Semi-shielded, Isat=1.5A (DO1608C)
LED101A, LED101B, LED102A, LED102B, LED103A, LED103B, LED104A, LED104B, LED202A, LED202B | KPG-1608SURKC-T | Kingbright |  | 10 | 0603 [1608M] | Top LED, Red (630nm), Ityp=20mA, Vf=2.0V, Ltyp=110mcd, 120°, AlInGaP (0603 [1608M])
LED201A, LED201B, LED302A, LED302B, LED401A, LED401B | KPG-1608CGKC-T | Kingbright |  | 6 | 0603 [1608M] | Top LED, Light Green (570nm), Ityp=20mA, Vf=2.1V, Ltyp=50mcd, 120°, AlInGaP (0603 [1608M])
LED203A, LED203B | KPG-1608QBC-D | Kingbright |  | 2 | 0603 [1608M] | Top LED, Blue (465nm), Ityp=20mA, Vf=3.3V, Ltyp=100mcd, 130°, InGaN (0603 [1608M])
LED301A, LED301B | KPG-1608SYKC-T | Kingbright |  | 2 | 0603 [1608M] | Top LED, Yellow (590nm), Ityp=20mA, Vf=2.05V, Ltyp=120mcd, 120°, AlInGaP (0603 [1608M])
Q201A, Q201B, Q203A, Q203B | FDV304P | OnSemi |  | 4 | SOT23-3 [TO-236AB] | FDV304P - MOSFET transistor (P-channel), 25V, 0.46A, Rds(on)=0.87Ω, Vgs(th)=0.86V (SOT23-3 [TO-236AB])
Q202A, Q202B, Q401A, Q401B, Q402A, Q402B | BSS138 | OnSemi |  | 6 | SOT23-3 [TO-236AB] | BSS138 - MOSFET transistor (N-channel), 50V, 220mA, Rds(on)=1.0Ω, Vgs(th)=1.3V (SOT23-3 [TO-236AB])
R101A, R101B, R115A, R115B, R116A, R116B, R117A, R117B, R202A, R202B, R203A, R203B, R206A, R206B, R302A, R302B, R310B, R315A, R428A, R428B | ERJ3GEYJ102V | Panasonic |  | 20 | 0603 [1608M] | Resistor 1kΩ ±5% 0.1W, Thick film (0603 [1608M])
R102A, R102B | ERJ3EKF2403V | Panasonic |  | 2 | 0603 [1608M] | Resistor 240kΩ ±1% 0.1W, Thick film (0603 [1608M])
R103A, R103B, R105A, R105B, R106A, R106B, R301B, R309B, R314A, R314B, R402A, R402B, R403A, R403B, R404A, R404B, R405A, R405B, R406A, R406B, R407A, R407B, R408A, R408B, R409A, R409B, R410A, R410B, R411A, R411B, R412A, R412B, R413A, R413B, R414A, R414B, R415A, R415B, R416A, R416B, R417A, R417B, R419A, R419B, R420A, R420B, R421A, R421B, R422A, R422B | ERJ3GEY0R00V | Panasonic |  | 50 | 0603 [1608M] | Resistor 0Ω ±5% 0.1W, Thick film (0603 [1608M])
R104A, R104B | ERJ3EKF3901V | Panasonic |  | 2 | 0603 [1608M] | Resistor 3.9kΩ ±1% 0.1W, Thick film (0603 [1608M])
R107A, R107B, R108A, R108B, R109A, R109B, R110A, R110B, R111A, R111B, R112A, R112B, R113A, R113B, R114A, R114B | ERJ3GEYJ470V | Panasonic |  | 16 | 0603 [1608M] | Resistor 47Ω ±5% 0.1W, Thick film (0603 [1608M])
R201A, R201B, R209A, R209B, R210A, R210B, R211A, R211B, R213A, R213B, R215A, R215B, R216A, R216B, R218A, R218B, R303B, R307A, R309A, R310A, R311A, R311B, R312B, R313A, R313B, R315B, R418A, R418B, R423A, R423B, R424A, R424B, R426A, R426B, R427A, R427B | ERJ3GEYJ104V | Panasonic |  | 36 | 0603 [1608M] | Resistor 100kΩ ±5% 0.1W, Thick film (0603 [1608M])
R204A, R204B | ERJ3GEYJ474V | Panasonic |  | 2 | 0603 [1608M] | Resistor 470kΩ ±5% 0.1W, Thick film (0603 [1608M])
R205A, R205B | ERJ3GEYJ333V | Panasonic |  | 2 | 0603 [1608M] | Resistor 33kΩ ±5% 0.1W, Thick film (0603 [1608M])
R207A, R207B | ERJ3EKF6802V | Panasonic |  | 2 | 0603 [1608M] | Resistor 68kΩ ±1% 0.1W, Thick film (0603 [1608M])
R208A, R208B | ERJ3EKF1502V | Panasonic |  | 2 | 0603 [1608M] | Resistor 15kΩ ±1% 0.1W, Thick film (0603 [1608M])
R212A, R212B, R217A, R217B | ERJ3GEYJ151V | Panasonic |  | 4 | 0603 [1608M] | Resistor 150Ω ±5% 0.1W, Thick film (0603 [1608M])
R214A, R214B, R306B, R308A, R425A, R425B | ERJ3GEYJ103V | Panasonic |  | 6 | 0603 [1608M] | Resistor 10kΩ ±5% 0.1W, Thick film (0603 [1608M])
R303A, R304A, R304B, R305A, R305B, R306A, R307B, R308B | ERJ3GEYJ472V | Panasonic |  | 8 | 0603 [1608M] | Resistor 4.7kΩ ±5% 0.1W, Thick film (0603 [1608M])
R312A | ERJ3EKF2002V | Panasonic |  | 1 | 0603 [1608M] | Resistor 20.0kΩ ±1% 0.1W, Thick film (0603 [1608M])
SW201A, SW201B, SW202A, SW202B, SW301A, SW301B, SW401A, SW401B | PTS636 SM25J SMTR LFS | C&K |  | 8 |  | Push button SPST, NO, Momentary, 180gf, 2.5mm height, J-lead, Vertical, 12V, 50mA
TP201A, TP201B, TP202A, TP202B, TP203A, TP203B, TP204A, TP204B, TP205A, TP205B, TP211A, TP211B, TP301A, TP301B, TP302A, TP303A, TP304A, TP305A, TP306A, TP307A, TP401A, TP401B, TP402A, TP402B, TP403A, TP403B, TP404A, TP404B, TP405A, TP405B, TP406A, TP406B, TP407A, TP407B, TP408A, TP408B, TP409A, TP409B, TP410A, TP410B, TP411A, TP411B, TP413A, TP413B | S2761-46R | Harwin |  | 44 |  | Test hook, 1 contacts (Surface Mount), Horizontal, SMT test point, 0603 format [1608M]
U201A, U201B | RT8059GJ5 | Richtek |  | 2 | TSOT23-5 | RT8059 - Synchronous buck converter (Fixed frequency), Vin=2.8-5.5V, Vout=0.6-5.5V, Iout=1.0A (TSOT23-5)
U301A | ESP32-D0WD-V3 | Espressif |  | 1 | QFN-48 | ESP32 V3 - Xtensa LX6 Dual 32-bit core, 2.4 GHz Wi-Fi + Bluetooth® + Bluetooth LE SoC, Fmax=2x240MHz, Supply: 2.3-3.6V (QFN-48)
U301B | STM32F103CBT6 | ST Microelectronics |  | 1 | QFP-48 | STM32F103 - Cortex-M3 32-bit performance line MCU (128kB flash, 20kB SRAM), Fmax=72MHz, Supply: 2.0-3.6V (QFP-48)
U302A | W25X40CLSNIG | Winbond |  | 1 | SO-8 NB [MS-012-AA] | W25X40CL - 4Mbit NOR Flash (256 Bytes x 2048 pages), 104MHz, Supply: 2.3-3.6V (SO-8 NB [MS-012-AA])
U401A, U401B | ATTINY85-20SU | Atmel |  | 2 | SO-8 MB | ATtiny85 - 8-bit AVR Atmel 8-bit AVR Microcontroller (8kB flash, 512B EEPROM, 512B RAM), Fmax=20MHz, Supply: 2.7-5.5V (SO-8 MB)
U402A, U402B | AT24C04D-SSHM | Atmel |  | 2 | SO-8 NB [MS-012-AA] | AT24C04 - 4kbit EEPROM (512 x 8 bits), 1MHz, Supply: 1.7-3.6V (SO-8 NB [MS-012-AA])
Y301A | ECS-400-10-37B-CKY-TR3 | ECS |  | 1 | [2016M] | Crystal oscillator, 40.0MHz, 10ppm, 10pF, ECX-1637B ([2016M])
Note on F3: [Threaded comment] Your version of Excel allows you to read this threaded comment; however, any edits to it will get removed if the file is opened in a newer version of Excel. Learn more: https://go.microsoft.com/fwlink/?linkid=870924 Comment: Be aware that this information is also always available in cell A1.

## SupplyChainData
Currency: | <none>
Batch size: | 1
All available fields: | https://www.altium.com/documentation/altium-designer/preparing-bom-report-manager#mapping-project-level-bom-header-information
[5 empty] | Supplier 1 | [7 empty] | Supplier 2 | [7 empty] | Supplier 3
Designator | Manufacturer Part Number | Manufacturer | #Column Name Error:' Fitted | Quantity | Supplier 1 | Supplier Part Number 1 | Manufacturer Lifecycle 1 | Supplier Stock 1 | Supplier Currency 1 | Supplier Unit Price 1 | Supplier Order Qty 1 | Subtotal | Supplier 2 | Supplier Part Number 2 | Manufacturer Lifecycle 2 | Supplier Stock 2 | Supplier Currency 2 | Supplier Unit Price 2 | Supplier Order Qty 2 | Subtotal | Supplier 3 | Supplier Part Number 3 | Manufacturer Lifecycle 3 | Supplier Stock 3 | Supplier Currency 3 | Supplier Unit Price 3 | Supplier Order Qty 3 | Subtotal
A401A, A401B | ESP32-C6-WROOM-1-N4 | Espressif |  | 2 | [8 empty] | Mouser | 356-ESP32C6WROOM1N4
C201A, C201B, C303B | GRM188R61E475KE11D | Murata |  | 3 | Farnell | 2426959
C202A, C202B, C313A | C0603C101K5RACTU | Kemet |  | 3 | Farnell | 2581036
C203A, C203B, C301A | C1206C106K3RACTU | Kemet |  | 3
C204A, C204B, C205A, C205B, C301B, C302A, C304B, C305A, C305B, C306A, C306B, C307A, C307B, C308A, C309A, C310A, C311A, C312A, C401A, C401B, C402A, C402B, C404A, C404B, C405A, C405B, C407A, C407B | C0603C104K5RACTU | Kemet |  | 28 | Farnell | 1288255
C302B, C303A, C304A, C308B, C316A, C403A, C403B | C1608X7R1V105K080AC | TDK |  | 7 | Farnell | 2346909 | [6 empty] | Mouser | 810-C1608X7R1V105KAC
C314A | C0603C332K5RACTU | Kemet |  | 1 | Farnell | 1414635
C315A | C0603C103K5RACTU | Kemet |  | 1 | Farnell | 1414609
C317A, C318A | C0603C180K5RACTU | Kemet |  | 2 | Farnell | 2821151
C406A, C406B | C1210C226K4RACTU | Kemet |  | 2 | Farnell | 2456343
D201A, D201B | SMAZ5V6-13-F | Diodes Inc. |  | 2 | Farnell | 1858615
D202A, D202B | SZMM5Z3V6T1G | On Semi |  | 2 | Farnell | 3607366
D301A, D301B, D401A, D401B | BAT54J,115 | Nexperia |  | 4 | Farnell | 2319118
F201A, F201B | nanoSMDC050F/13.2 | Littelfuse |  | 2 | Farnell | 1345942
FB301A | BLM18KG102BH1D | Murata |  | 1 | Farnell | 2871613 | [6 empty] | Mouser | 81-BLM18KG102BH1D
J101A, J101B | M20-9990246 | Harwin |  | 2 | Farnell | 1022247
J102A, J102B, J103A, J103B | M20-9990346 | Harwin |  | 4 | Farnell | 1022249
J104A, J104B | M20-9990646 | Harwin |  | 2 | Farnell | 1022255
J201A, J201B, J301B | FTSH-105-01-L-DV-K | Samtec |  | 3 | Farnell | 3550962
J401A, J401B | SSW-104-01-G-S | Samtec |  | 2 | Farnell | 1668342 | [6 empty] | Mouser | 200-SSW10401GS
J402A, J402B | M20-9980346 | Harwin |  | 2 | Farnell | 1022231
L201A, L201B | DO1608C-472MLB | Coilcraft |  | 2 | Farnell | 2287196
LED101A, LED101B, LED102A, LED102B, LED103A, LED103B, LED104A, LED104B, LED202A, LED202B | KPG-1608SURKC-T | Kingbright |  | 10 | Farnell | 2079955
LED201A, LED201B, LED302A, LED302B, LED401A, LED401B | KPG-1608CGKC-T | Kingbright |  | 6 | Farnell | 2079954
LED203A, LED203B | KPG-1608QBC-D | Kingbright |  | 2 | Farnell | 1686063
LED301A, LED301B | KPG-1608SYKC-T | Kingbright |  | 2 | Farnell | 1686059
Q201A, Q201B, Q203A, Q203B | FDV304P | OnSemi |  | 4 | Farnell | 9846123
Q202A, Q202B, Q401A, Q401B, Q402A, Q402B | BSS138 | OnSemi |  | 6 | Farnell | 9845330
R101A, R101B, R115A, R115B, R116A, R116B, R117A, R117B, R202A, R202B, R203A, R203B, R206A, R206B, R302A, R302B, R310B, R315A, R428A, R428B | ERJ3GEYJ102V | Panasonic |  | 20
R102A, R102B | ERJ3EKF2403V | Panasonic |  | 2
R103A, R103B, R105A, R105B, R106A, R106B, R301B, R309B, R314A, R314B, R402A, R402B, R403A, R403B, R404A, R404B, R405A, R405B, R406A, R406B, R407A, R407B, R408A, R408B, R409A, R409B, R410A, R410B, R411A, R411B, R412A, R412B, R413A, R413B, R414A, R414B, R415A, R415B, R416A, R416B, R417A, R417B, R419A, R419B, R420A, R420B, R421A, R421B, R422A, R422B | ERJ3GEY0R00V | Panasonic |  | 50 | Farnell | 2059527
R104A, R104B | ERJ3EKF3901V | Panasonic |  | 2 | Farnell | 2303177
R107A, R107B, R108A, R108B, R109A, R109B, R110A, R110B, R111A, R111B, R112A, R112B, R113A, R113B, R114A, R114B | ERJ3GEYJ470V | Panasonic |  | 16
R201A, R201B, R209A, R209B, R210A, R210B, R211A, R211B, R213A, R213B, R215A, R215B, R216A, R216B, R218A, R218B, R303B, R307A, R309A, R310A, R311A, R311B, R312B, R313A, R313B, R315B, R418A, R418B, R423A, R423B, R424A, R424B, R426A, R426B, R427A, R427B | ERJ3GEYJ104V | Panasonic |  | 36
R204A, R204B | ERJ3GEYJ474V | Panasonic |  | 2
R205A, R205B | ERJ3GEYJ333V | Panasonic |  | 2
R207A, R207B | ERJ3EKF6802V | Panasonic |  | 2 | Farnell | 2303222
R208A, R208B | ERJ3EKF1502V | Panasonic |  | 2 | Farnell | 2303197
R212A, R212B, R217A, R217B | ERJ3GEYJ151V | Panasonic |  | 4
R214A, R214B, R306B, R308A, R425A, R425B | ERJ3GEYJ103V | Panasonic |  | 6
R303A, R304A, R304B, R305A, R305B, R306A, R307B, R308B | ERJ3GEYJ472V | Panasonic |  | 8
R312A | ERJ3EKF2002V | Panasonic |  | 1
SW201A, SW201B, SW202A, SW202B, SW301A, SW301B, SW401A, SW401B | PTS636 SM25J SMTR LFS | C&K |  | 8 | Farnell | 3780604
TP201A, TP201B, TP202A, TP202B, TP203A, TP203B, TP204A, TP204B, TP205A, TP205B, TP211A, TP211B, TP301A, TP301B, TP302A, TP303A, TP304A, TP305A, TP306A, TP307A, TP401A, TP401B, TP402A, TP402B, TP403A, TP403B, TP404A, TP404B, TP405A, TP405B, TP406A, TP406B, TP407A, TP407B, TP408A, TP408B, TP409A, TP409B, TP410A, TP410B, TP411A, TP411B, TP413A, TP413B | S2761-46R | Harwin |  | 44 | Farnell | 3755481
U201A, U201B | RT8059GJ5 | Richtek |  | 2 | Farnell | 2362979
U301A | ESP32-D0WD-V3 | Espressif |  | 1 | [8 empty] | Mouser | 356-ESP32-D0WD-V3 | [6 empty] | Digi-Key | 1904-ESP32-D0WD-V3TR-ND
U301B | STM32F103CBT6 | ST Microelectronics |  | 1 | Farnell | 1606327 | [6 empty] | Mouser | 511-STM32F103CBT6 | [6 empty] | Digi-Key | 497-6288-ND
U302A | W25X40CLSNIG | Winbond |  | 1 | [8 empty] | Mouser | 454-W25X40CLSNIG
U401A, U401B | ATTINY85-20SU | Atmel |  | 2 | Farnell | 1455164 | [6 empty] | Mouser | 556-ATTINY85-20SU | [6 empty] | Digi-Key | ATTINY85-20SU-ND
U402A, U402B | AT24C04D-SSHM | Atmel |  | 2 | Farnell | 3591780
Y301A | ECS-400-10-37B-CKY-TR3 | ECS |  | 1 | Farnell | 4034534